## Sheet1
Proposed Class 1A Farm Shed
Trevor and Louise Pugh Lot 12 Horton Road Muckenburra WA 6503
Item | Description
Description. | The structure is composed of two barn type sheds with the ridges running the same way, Shed 1 is approximately 12m long x 15m wide. The second barn type shed adjoins the first shed and is approximately 18m long x 10m wide. Both sheds have the same roof pitch. Height of shed is minimum 4m to underside of gutter. Lowest ceiling level to be nominal 3.2m (underside of roof beams lowest point internally?
Shed 1 | The shed is off the shelf approximately 12m long x 15m wide, with roof and gutters and down pipes, with approximately 5m of external wall cladding and one window the remaining areas are left without cladding for future enclosing.
Shed 2 | The shed is off the shelf approximately 18m long x 10m wide, with roof and gutters and down pipes, with partial areas of and internal cladding to enclose Garage. External walls have roller doors and windows and doors with one door to internal wall of garage.
External Cladding | Lysaghts "L" profile fixed vertically, colorbond finish : Monument. Walls to have anti-condensate under wall cladding. Enseam 265
Roof | Lysaghts "L" profile fixed vertically, colorbond finish : "Monumen" , with 23.5 degree roof pitch and Anticon insulation R4.
Gutters | 150mm half round colorbond "Monument" to match roof.
RWPS | 100mm dia PVC
Floor slab | Floor slab supplied and installed by others. Refer to concrete finishes floor plan. Finished polished concrete to all living areas as shown areas except garage area.
Windows | Aluminium with powder coat "Monument" finish to match external cladding
Doors | Steel frame with solid coor doors internally and externally.
Roller doors | Two off 3m high electrically operated roller doors.